## Instructions
SKI Inspection Checklists
This document contains 3 sheet tabs
| - | Instructions
|  | - | Operational Instructions
|  | - | Initial / Periodic Inspection Guide for Ski Lifts
| - | Operational Checklist
| - | Initial & Periodic Checklist
Instructions Related to Operational Checklists
Instructions related to Initial / Periodic Inspection Guide for Ski Lifts
Operational Instructions
Definition
operation – those duties, functions, responsibilities and assignments to the various personnel in the day to day operation and maintenance of the device, as illustrated in section 11 of the Z98, Ontario Regulgations 209/01, and the Elevating Devices Code Adoption Document.
1. An operation inspection must be completed on all devices due for periodic inspection this operating season.
2. The operational inspection can be completed in part or in its’ entirety on the periodic inspection, or on a foll-up inspection during normal operating hours.
3. If there are no directions issue on the periodic, you can create a follow-up without issue a directive by selecting “conditional pass: needs follow-up”
4. If the facility is only open outside normal business hours, you may contact your immediate Supervisor for approval for overtime.
5. Operational inspections shall be charged the applicable fees as actual time spent on site plus a maximum of 0.5 hours travel as per the policy.
6. Once you have completed your operation inspection (periodic or follow-up), you will place a note in the body of the report “operational inspection was completed at time of inspection”
7. The Operation Checklist is to be used as a guide, and you may discover that some of the items have been verified during your periodic inspection. The intent is to cover all of the listed items during the course of your inspections each operating season.
This section provides guidelines for Ski-Lift inspections

## Operational Checklist
| Passenger Ropeway Operational Checklist | Insp Check
BASIC GUIDELINES FOR INSPECTION DURING OPERATION INSPECTION
Reference | MAINTENANCE DOCUMENTATION | P | F | n/a
CAD 23 (1) | Pre-season Inspection documentation
Ont. Reg 186/03 | Mechanic or mechanic in training certificates are up to date
DSO 224/07 | Periodic Engineers Assessment (see also DSO 224/07 Schedule for Compliance Dates)
Z98 11.19 | Maintenance Safety Procedures (Procedures, Lockout Tagout)
Z98 11.24 | Maintenance Log on site and up to date
Z98 11.26 | Five year load test
Z98 11.27 | NDT Report for haul, counterweight and/or track rope (see DSO 184/03 & 185/03 (BM Lifts)
Z98 11.32 | Wire Rope Log on site and up to date
Z98 11.33 | Splice Certificate
Z98 11.35 | NDT Report for chair/gondola,/tram cabin hangers and grips
OPERATION DOCUMENTATION
Ont. Reg 209/01 | TSSA Incident Reporting Training & Documents
Z98 11.2.4 | Personnel Training (operators, attendants, and emergency evacuation staff)
Z98 11.4 | Operations Manual up to date and available (Operation, Evacuation, & Hazardous Objects or Material)
Z98 11.4.3 | Evacuation Plan (see also 11.16 for requirements)
Z98 11.12.5 | Recording of Abnormalities
Z98 11.17 | Termination of Daily Operation Procedures
Z98 11.18.1 | Daily Inspection Checklist in Place and Up to Date (see also 11.12 for content)
Z98 11.36 | First Aid
TERMINALS
Z98 11.8 | Communication (must be dedicated and functioning)
Z98 11.12.4 | Evacuation Drive (see also 11.15.2)
Z98 11.20 | Grounding of the Haul Rope
Z98 11.37 | Fire Protection
Z98 3.32 | Signs (see Table 3 as a reference)
LOADING & UNLOADING AREA
Z98 11.5 | Minimum Number and Location of Operating Personnel
Z98 11.10 | Ramps, Instructions & Procedures
Z98 11.10.6 | Control of Passengers (corral, barrier, or markers)
Z98 3.32 | Signs (see Table 3 as a reference)
LIFT LINE
DSO 229/07 | Unload Sign Placement and Clearance Under Lift
Z98 | Tow Path (see also 6.2 Surface Lifts, 7.2 Rope Tow, 8.2 Secondary Carriers, and 9.2 Conveyors)
Z98 11.10.5 | Clearance Under the Lift Line (see also 5.3)
Z98 3.32 | Signs (see Table 3 as a reference)
Passenger Ropeway Operational Checklist
BASIC GUIDELINES FOR INSPECTION DURING OPERATION INSPECTION
Reference | SIGNAGE
All Lifts | (see Table 3 for location and if applicable)
Chair Lifts | (see Table 3 and DSO 229/07 for location)
Surface Lifts | (see Table 3 for location and if applicable)
Conveyor
Lifts

## Initial & Periodic Checklist
Initial / Periodic Inspection Guide for Ski Lifts
Table of Contents
Operational inspections
Drive and Return Structures (general)
Control rooms
Machine Rooms (general)
Evacuation drives
Tension system (hydraulic)
Tension system (counterweight)
Carriage
Emergency brakes
Service brakes
Anti-rollback device
Haul rope
Grips
Carriers
Work carrier
Towers and sheave assemblies
Night lighting (tower mounted)
Documentation Inspection
Electrical protection devices
Extra Electrical checks for Detachable Lifts
Surface lifts
Rope tows
Tube tows (secondary carriers)
Conveyors (carpets)
Insp Check
Operational inspections |  | P | F | n/a
o Inspect for all required signage as per 11.3.2
o Inspect location of operators for compliance with 11.5
o Determine the level of training provided to operators and attendants as per 11.2
o Observe the operation to determine level of enforcement of the operational rules. (Passengers lowering the safety bar etc.)
o Ride the chair and visually inspect the alignment of all sheave assemblies
o Inspect communication systems 11.8
o Inspect loading and unloading ramps as per 11.10.3. and 11.10.4
o Inspect required clearance to snow and obstructions below carriers as per section 11.10.5.
o Inspect marshalling area as per 11.10.6
o Inspect the completion of the Daily Inspection log as 11.12.
Insp Check
Drive and Return Structures (general) |  | P | F | n/a
o Inspect the structures for welding flaws and cracks.
o Inspect guy wire connections (thimbles and wire rope clips).
o Inspect foundations and anchor bolts.
o Inspect structure grounding
Insp Check
Control rooms |  | P | F | n/a
o Authorized personnel only posted on door way entrance as per 3.32.3
o Ensure adequate lighting as per 3.11 and 3.34
o General house keeping shall be maintained as per 11.6.4
o Fire extinguisher is present and is the correct capacity (4.5kg) as per 3.33
o Smoke detectors function as per 3.33.3
o Operational manual posted, to include evacuation procedure, and lock out procedures as per 11.4
o Unusual occurrence procedures shall be posted in accordance with 11.10.1.
o Communications functioning. As per 3.31
o Check for correct size fuses in main disconnect, wiring in the control cabinet is tight and no jumpers are present.
o If batteries are stored in the control room they shall be properly stored and protected.
Insp Check
Machine Rooms (general) |  | P | F | n/a
o Authorized personnel only posted on door way entrance as per 3.32.3
o Ensure adequate lighting as per 3.11.3
o Fire extinguisher is present and is the correct capacity (4.5kg) as per 3.33
o Smoke detectors function (must be audible from control room) as per 3.33.3
o Machine room has adequate ventilation as per 3.11.1
o Ensure the emergency machine room lighting is operative as per 3.34.3
o Ensure the machine room is lockable
o All guarding is installed and in good condition
o Flooring is in good condition and is securely fastened.
o The access ladder, walkways and handrails to the control room shall be in good condition.
Insp Check
Evacuation drives |  | P | F | n/a
o Ensure fuel tanks are of an approved type and are equipped with a stop cock where the line leaves the tank as per 3.12.1.2
o Tools and operating procedures are on site for engaging the evacuation drive.
o All control and stopping devices are functioning as per section 11.15
o If a bypass circuit is provided, it shall require physical effort to maintain it in the by pass position as per 3.29.10.3.
o The fuel tank shall be large enough to unload the full length of the ropeway without re-fueling. as per 3.12.1.15 (check fuel level during operational inspection).
o The evacuation drive shall be capable of operating at the correct speed as per 3.23..2.5.
o The evacuation drive shall have a battery dedicated for its own use. As per 3.23.2.6, and it shall be securely affixed and stored in an approved manor.
o Ensure the exhaust does not leak into the machine room and water is not entering the system as per 3.12.3.1
o The exhaust shall be adequately guarded (up to 2m) as per 3.12..3.2
o Check the log book to ensure the evacuation drive has been tested on a regular basis (to be operated engaged at a min. on a monthly basis) as per 11.12.4
Insp Check
Tension system (hydraulic) |  | P | F | n/a
o Inspect general condition of hydraulic unit. (oil leaks, hoses in good condition, unit running at the correct pressures.
o Test relief pressure, to be no more than 10% ( device does not need to be sealed)as per 3.13.2
o Ensure pressure sensing devices are functioning and are set to design specs. As per 3.22.5.1
o Test flow limiting valves (velocity fuses) as per 3.22.5.4. These devices shall lock the cylinders when a sudden loss of pressure has been detected.
o Ensure the hand pump functions.
o All lines and components are marked as per 3.13.8
o Check correct hydraulic fluid level (to be marked on the tank or sight glass) as per 3.13.13
Insp Check
Tension system (counterweight) |  | P | F | n/a
o All counterweight ropes to comply with directors ruling 184\03. (complete dismantle of c\w rope, inspection of all connections and sheaves, NDT or replace rope)
o Counterweight shall be fenced or guarded with sufficient clearance to prevent build up of ice and snow.
o Travel switches to function and set to within 150mm of limits of travel as per 11.14.6
o Counterweight to have free movement.
Insp Check
Carriage |  | P | F | n/a
o Carriage shall have some form of marking, to monitor the movement of the carriage. (Daily operation and when carriage is at the end of its travel).
o Operating and mechanical limit switches set correctly and functioning. (both set at 150mm)
o Carriage is moving freely, and rollers and connections are in good condition.
Insp Check
Emergency brakes |  | P | F | n/a
o Inspect brake pump unit. (oil leaks, hoses in good condition, pressure set correctly and the hand pump functions)
o Inspect brake unit. Ensure the spring lengths are set correctly and spring pack (washers), are positioned as per the manual.
o All parts move freely and switches are set correctly and function.
o Check cleanliness of the braking surface.
o Inspect brake liners. ( shall be free of oil and of the correct thickness)
o Check the brake torque. ( values and procedures should be posted in the machine room) as per 11.23.5
o Check that the Torque Wrench has been calibrated within the previous 12 months.
o Note: different designers will have guidelines for overhaul time lines and part replacements. CHECK THE MAINTENANCE MANUAL.
o Check stopping distance and stopping times in accordance to Appendix J.
Insp Check
Service brakes |  | P | F | n/a
o Inspect brake pump unit. (oil leaks, hoses in good condition, pressure set correctly and the hand pump functions)
o Inspect brake unit. Ensure the spring lengths are set correctly and spring pack (washers), are positioned as per the manual.
o All parts move freely and switches are set correctly and function.
o Check cleanliness of the braking surface.
o Inspect brake liners. ( shall be free of oil and of the correct thickness)
o Manual release is functioning correctly
o Check the brake torque. ( values and procedures should be posted in the machine room) as per section 11.23.5
o Check that the Torque Wrench has been calibrated within the previous 12 months.
o Proof of torque is functioning (brake does not release until drive has picked up load).
o All guarding is in place.
o Note: different designers will have guidelines for overhaul time lines and part replacements. CHECK THE MAINTENANCE MANUAL.
o Check stopping distance and time in accordance to Appendix J.
Insp Check
Anti-rollback device |  | P | F | n/a
o If the anti-rollback device is the same as the emergency brake, the same inspection criteria should be followed as the emergency brake.
o The anti-rollback device shall actuate within 200mm when unintended reversal has been detected. (Measured at the circumference) as per 3.24.3.2.
o Ensure the device which detects a rollback is functioning correctly. (If it acts directly off of the drive sheave, ensure it moves freely and the pads are not worn. See lessons learned regarding Borvig detection device)
Insp Check
Haul rope |  | P | F | n/a
o All tucks in the splice shall be marked as per 11.30.4
o For detachable lifts, maximum splice size shall be specified by the manufacture.
o Little or no rope twist shall be present.
o Distance to nearest splice shall be no less than 2400 times the rope diameter as per 10.7.1.2
Insp Check
Grips |  | P | F | n/a
o Any grip that has been serviced or removed from the line shall be slip tested, and documented in the maintenance log book as per 3.28.2
o Check that the Torque Wrench has been calibrated within the previous 12 months.
o Check grip ramps do not deflect upwards more than 5 degree’s as per 3.28.1.4
o Grips shall not cause tension in the haul rope nor shall grips be loosened from the torsion in the haul rope as per 3.28.1.10
o The grip location shall be marked to determine if an excessive amount of migration has occurred (fixed grip) as per 11.23.2.7
o Grips shall be relocated as per the manufacturer’s instructions.(fixed grip)
o Inspect moveable jaw to ensure some travel remains (only 80% travel to be used when springs are used)
o Distance to the splice for fixed grips shall not be less than 20 times the haul rope diameter as per 11.23.2.4
o All carriers must have serial numbers stamped on the body of the grip.
o Check for manufacture’s bulletins and directors orders regarding any repairs or inspections which need to be carried out on an annual basis. All shall be posted in the maintenance manual.
o Ensure the grip force test is functioning as intended and the lift stops when device is activated (detachable) Note: no passengers are to ride carrier until problem with grip has been determined.
o Check records to determine compliance to 11.35.3.2(b). Every 500hrs each grip shall be visually inspected.
Insp Check
Carriers |  | P | F | n/a
o Conduct visual inspection of carriers. No cracks visible, all fasteners are tight and in good condition. All seat slats should be in good condition. Any seat cushions should be securely fastened.
o All carriers are to be numbered and shall be in numerical order. (numbers need to be a min. of 50mm in height)
o Any weld repairs on critical components shall be conducted by a certified welder.
o Serial numbers shall be stamped on hangers.
o Check for bulletins and directors orders regarding any repairs or inspections which need to be carried out on an annual basis. To be posted in the maintenance manual.
o All safety bars are in good condition.
o Check records to determine compliance to 11.35.3.2(b). Every 500hrs each carrier shall be visually inspected.
Insp Check
Work carrier |  | P | F | n/a
o Conduct visual inspection of carrier. No visible damage or cracks.
o Maximum load shall be posted on carrier.
o Tie off points shall be in good condition.
o All instructions and warnings shall be posted on carrier.
o Does the work chair, match the lift that it is being attached too
o Has the chair, hanger and grip been NDT’d in accordance with the CAD
o Have you verified the condition of the work chair,
o Have you verified load capacity of the work chair,
o Have you verified the installation (measurement or torque values) of the work chair, to the line
o Is there a rescue plan in place in the event of a fall from the work chair, and is all the components available during inspection
o Do you have a functioning communication system (radios), and is it dedicated to your inspection team
o There are also further instructions in Appendix B of the Z98
Insp Check
Towers and sheave assemblies |  | P | F | n/a
o Towers shall be numbered. Numbers shall be on the down hill side and a min. of 75mm in height as per section 3.18.3
o Safe working loads shall be posted for tower platforms and rigging connections as per section 3.18.4 and 3.18.5
o Visually inspect all rigging points on towers and hold down anchors.
o Visually inspect connections and fasteners of tower and sheave assemblies.
o Inspect ladder for cracks and general condition.
o All life lines are in place (where required) and in good condition
o All tip deflectors are securely fastened.
o All signage mounted to towers are securely fastened and in good condition.
o Inspect sheave assemblies for correct alignment, excessive sheave wear. (no grip contact on sheaves) All hardware in good condition (nylocks are not to be re-used) sheave snap rings are seated properly and do not have excessive gap (no more than 10mm). Wiring is secured.
o Inspect tower footings. Grout should be in good condition and top of concrete shall be 150mm above final grade as per section 3.14.1.5
o Check ground wire connection at tower footings. Note: some ground wires are set into tower footings and are not visible.
o Note: When working off of the work carrier an operating procedure and lock out procedure must be in place before any inspections can be carried out. Failure to follow these procedures could lead to serious injury or death!
o Note: a rescue plan shall be in place and approved by your supervisor and the safety officer prior to conducting an inspection in the work carrier.
Insp Check
Night lighting (tower mounted) |  | P | F | n/a
o Ensure light fixture is securely fastened and does not impede the function or safety of the lift.
o Ensure the disconnect switch is in good condition and the ground fault protection is functioning. (each tower to have its own disconnect)
o All conduit and wiring is in good condition. (3.34.2.2)
Insp Check
Documentation Inspection |  | P | F | n/a
o Verify completion of the pre-season inspection and log as per section 23(1) & (2) of the Code Adoption Document
o Verify completion of the periodic engineering review documentation as per section 24 of the Code Adoption Document
o Torque wrenches or dynamometers need to be calibrated at the minimum, once every twelve months. Inspectors should verify the ski areas documentation prior to witnessing any grip or brake torque tests. see
LL ED0098 Torque Wrench Calibration Peter Sorensen.doc
o NDT of haul rope is current. (every 4000 hrs or three years) Check rope for loss of diameter. (No more than 6%) Inspect rope and splice for broken wires. Maximum as per table 7.
o Daily inspection log shall be present and completed 11.12.1, 11.18.1
o Evacuation drills shall be performed and recorded in the operation log. 11.16.2
o Written Safety procedures shall be posted in each attendant station as per 11.19.1
o Maintenance log shall be available as per 11.24
o Periodic Load Test (above surface lifts) are completed as per section 11.26
o Non destructive Testing of Ropes, Sleeves, and Sockets 11.27
o Wire Rope Log as per section 11.32
o Splice Certificate as per section 11.33
o Non destructive Tests of Carriers (above surface lifts) as per section 11.35
Insp Check
Electrical protection devices |  | P | F | n/a
o Test all limit switches in the Drive station.
o Test all limit switches in the tensioning system.
o Test all Carriage switches.
o Test all safety gates.
o Test all operator control switches for correct function (note: an operator shall not pass through the path of the carriers to operate the controls.)
o All stop buttons shall be of the manually reset type.
o Test de-ropement and rope position switches
o Test the ground fault protection. Note: some systems will blow a fuse when testing the ground circuit. Test the ground from the furthest point when this is the case.
o Disconnects shall be lockable.
o Test all communication devices.
Insp Check
Extra Electrical checks for Detachable Lifts |  | P | F | n/a
o Verify the Anti Collision system by using the manufactures recommended test procedure as per 5.13.4.
o Verify the Carrier Spacing fault protection using the manufactures recommended test procedure as per 5.13.6
o Check all limit switches for the “Grip and Rope Position” for Coupling as Per 5.13.3
o Use the manufactures procedure to check the “grip force” tester as per 5.13.7
o Test all limit switches on “Rail switches”(entrance and exit rails to the station) as per 5.13.10
o Test the “Speed Synchronization checking” as required by 5.13.5 using the manufactures recommended test procedure.
o Test Rope position indicators as required by clause 3.29.7.5
Insp Check
Surface lifts |  | P | F | n/a
o Determine the minimum width is no less than 1.8m as per 6.2.3
o Ensure the tow path extends 1.5 times the stopping distance past the safety gate. As per 6.2.4 (max stopping distance is 8m )
o Determine the correct carrier spacing is maintained. (4.5s for single 6s for double) Note: this is important during operational inspection when carrier migration can occur.
o Tower height shall be set so there is no lift off of passengers. The min height shall be 2.5m as per 6.4.1 (operational inspection)
o Check brakes to ensure they are set up correctly
o Anti rollback device functions and shall be located on the drive or return bull wheel as per code adoption document 27.(1)(b)
o Test the function of the safety gate and that it is of the current carrying type
o The carrier shall fully retract before reaching the upper station guides or if unloading at the station they must fully retract before reaching the first downhill assembly (operational inspection)
o All carriers to be in good condition. i.e.: T and J bars in good condition, retracting mechanism functioning, carriers numbered, grip torque is set correctly.
o All signs in place (operational)
o Load and unload areas set correctly as per 6.10 (operational)
Insp Check
Rope tows |  | P | F | n/a
o Ensure min. tow path is set to 1.8m as per 7.2.3
o Determine the tow path extends 1.5 times the stopping distance past the safety gate. As per 7.2.5
o Tow handles shall not contact the snow surface at any point as per 7.4.2
o Ensure the downward and upward forces are no to great when set at .6 m above the surface. As per 7.7
o Ensure the rope alignment is set correctly (no excessive twist in the haul rope. Handles are not to flip an excessive amount)
o Inspect rope for broken or protruding wires
o Splice to be in good condition, tucks to be marked.
o If splice handle is used ensure it is installed correctly with no protruding wires. Note: where a splice handle is used, it needs to be moved annually.
o Inspect all handles for condition.
o Service brake (if required) to be set properly
o Rollback device functions and is located on the drive or return bull wheel as per 27. (1)(b) of the code adoption document.
o The safety gate shall be of the current-carrying type and fully encircle the up-going rope.
Insp Check
Tube tows (secondary carriers) |  | P | F | n/a
o Ensure the tow path has a cross fall the full length of the tow path and any carrier which becomes detached will clear the tow path. As per 8.2.4
o Containment barriers are in place and are sufficient to stop a fully loaded carrier or have a dedicated runaway lane which has a correct slope to prevent any contact with the tow path or person at the bottom of the slope.
o Ensure tow path extends beyond the safety gate
o The unload area shall be maintained to slope downward at the disengagement area as per 8.2.8
o The service brake (if required) shall function as intended. Maximum stopping distance of 8m as per 8.13.1.1
o Anti-rollback device functions as intended and located on the drive or return bull wheel.
o The safety gate shall be of the current-carrying type and fully encircle the uphill rope.
o The towing attachments shall have a positive attachment point to prevent disengagement along the tow path
o Test procedures supplied by the manufacturer shall be in place to test the rings and tethers of the tubes. All tests shall be documented in the log book
o Inspect tubes for condition.
o Ensure all signing is posted including max weight.
Insp Check
Conveyors (carpets) |  | P | F | n/a
o The maximum grade shall not exceed 40% (21.8 degrees) as per 9.2.1
o The maximum cross slope shall not exceed 5% (3 degrees)
o A slope of 1:2 shall be maintained beyond the walking surface for a min width of 1850mm as per 9.2.4 ( a fence may be used on one side)
o Removable skirting needs to be installed along the entire length of the conveyor.
o Loading intervals need to be posted at the load area.
o Maximum speed shall be .8 m\sec.
o No trees or shrubs permitted within 2m horizontally and 3m vertically as per 9.4.1
o Minimum vertical clearance from the belt shall be 2.2m as per 9.4.2
o Ensure all stopping devices are functioning and are positioned correctly.
o Test rollback device functions correctly (if required)
o Ensure belt tension is set correctly and enough travel is available to set tension during normal operation.
o Ensure loading area is relatively flat and the unload area slopes away from the conveyor.
o Ensure all stops are labelled.
o A clear view of the belt shall be maintained at all times.
o If a pit used for accessing the drive equipment, a stop lanyard shall be installed within reach of the equipment. The stop shall be labelled.
o Adequate lighting shall be supplied in the pit
o All electrical equipment shall have ground fault protection in the pit.